## About L-Bridge
L-BRIDGE
ver. 0.1-arch
Description:
X is a program that will aid in the design of a model bridge. The user can define a basic bridge shape and then proceed to size members according to the shape.
This program is intended for use with building systems with elements of finite length intervals, such as LEGO ® bricks. The user will be able to develop rough plans
for construction of an actual bridge and get an estimate of required materials.
The procedure of design is described on the next page, "Start Page".
Building Hints:
- Because ABS is very flexible, and the tolerances that exist in pinned joints, a bridge will sag under its own weight.
- This effect will become more noticeable for longer spans.
- Therefore, the real height of the bridge will be slightly lower than the designed height.
- If a level (0 degrees to horizontal) deck is desired, design the deck such that it has a slight curve upwards in the middle.
(i.e. the center is a few bricks in height above a horizontal line)
- When the real bridge "relaxes", it will sag some and the deck will lower.
Types Analyzed:
Arched Truss | Suspended Deck
Equations Used:
Arches | Parabolic
Circular
Linear
Elliptical

## Start Page
All user inputs are in BLUE.
Everything else is a calculation (i.e. do NOT change).
How This Works:
The following spreadsheets are used to design a truss structure. In particular, they are used to design a through-truss arch bridge.
These calculations will enable you to determine the bridge geometry and individual member lengths prior to actual building.
The steps to this design are as follows:
1. Begin with the "Main Dimensions" sheet. Use this sheet to determine the bridge length and overall shape.
2. Move to the "Arch Calc" sheet. Use this sheet to size the individual members of the truss. The overall shape is presented graphically,
and the actual design shape is superimposed. Using trial-and-error, size the members so that the designed shape matches.
* NOTE: the designed shape does not have to match the theoretical shape perfectly. As long as it's reasonably close, the final built
model will look right.
3. Move to the "Deck" sheet. Use this sheet to design the hanging deck of the bridge. This page follows the same principle as before:
using trial-and-error, size each member and try to get the deck to match a theoretical shape.
Important Note:
The truss calculations use the length of the members as inputs.
The values of the lengths are the "Hole Spacing" as shown below in Figure 1.
(EXAMPLE: If you used a 10 for a member length, that 10 corresponds to a 1x12 beam)
Figures 1, 2, & 3 are an example right triangle (3/4/5 ratio); three beams (1x8, 1x10, & 1x12) make the triangle.
FIGURE 1: "Hole Spacing" | FIGURE 2: "Total Brick" dimension | FIGURE 3: "Total Holes" dimension
The calculations in the following sheets
use this configuration for lengths.

## Main Dimensions
I Calculation of Main Arch
Form Of Arch | [5 empty] | "Stretch" For Elliptical Segment
1. Choose Equation of Main Arch Lines | [5 empty] | (only for choice #4)
Top Line (Outer Arch) |  | 1 | 1 = Parabolic |  |  | 1.05 | (top)
Bottom Line (Inner Arch) |  | 1 | 2 = Circular Segment |  |  | 1.05 | (bottom)
|  |  | 3 = Linear |  |  | NOTE: Use only for choice #4
|  |  | 4 = Elliptical Segment |  |  | Start with 1.0 and increase in increments of 0.1, or less
Anything greater than 2.0 is nearly equal to a Parabolic curve (choice #1)
Dimensions of Arch
2. Enter Unit Spacing for Construction System (e.g. LEGO ® brick = 8mm) | [7 empty] | IMPORTANT:
Brick Spacing= |  | 8 | mm |  |  |  |  | User Inputs are in BLUE
Do NOT change any others
3. Define Length and Height of Arch
| Outer Arch |  |  | Inner Arch
| (studs) | (feet) | (meters) | (studs) | (feet) | (meters)
Length | 120 | 3.1496 | 0.96 | 94 | 2.4672 | 0.752
Height | 42 | 1.1024 | 0.336 | 20 | 0.52493 | 0.16
Graph of Arch
4. Review Dimensions and Modify as Necessary
NOTE: You should modify size of graph so that the vertical scale is approximately equal to the horizontal scale. This will show you an accurate profile.
Below are numbers just for graphing purposes- DO NOT ERASE OR MODIFY!!!
Points for Graphing | [5 empty] | Ellipse |  | Values for Elliptical Calculations
Outer Arch |  | Inner Arch |  |  |  | Outer | Inner | L | 120 | 94
x | y | x | y |  |  | y | y | H | 42 | 20
-60 | 0 | -47 | 0 |  |  | 0 | 0 | "stretch" | 1.05 | 1.05
-57 | 4.095 | -44.65 | 1.95 |  |  | 7.3117 | 3.4818
-54 | 7.98 | -42.3 | 3.8 |  |  | 12.6992 | 6.0472
-51 | 11.655 | -39.95 | 5.55 |  |  | 17.0502 | 8.1191
-48 | 15.12 | -37.6 | 7.2 |  |  | 20.712 | 9.8629
-45 | 18.375 | -35.25 | 8.75 |  |  | 23.864 | 11.3638
-42 | 21.42 | -32.9 | 10.2 |  |  | 26.6134 | 12.6731
-39 | 24.255 | -30.55 | 11.55 |  |  | 29.0302 | 13.8239
-36 | 26.88 | -28.2 | 12.8 |  |  | 31.1631 | 14.8396
-33 | 29.295 | -25.85 | 13.95 |  |  | 33.0473 | 15.7368
-30 | 31.5 | -23.5 | 15 |  |  | 34.7094 | 16.5283
-27 | 33.495 | -21.15 | 15.95 |  |  | 36.1696 | 17.2236
-24 | 35.28 | -18.8 | 16.8 |  |  | 37.4437 | 17.8303
-21 | 36.855 | -16.45 | 17.55 |  |  | 38.5443 | 18.3544
-18 | 38.22 | -14.1 | 18.2 |  |  | 39.4812 | 18.8006
-15 | 39.375 | -11.75 | 18.75 |  |  | 40.2623 | 19.1725
-12 | 40.32 | -9.4 | 19.2 |  |  | 40.8937 | 19.4732
-9 | 41.055 | -7.05 | 19.55 |  |  | 41.3803 | 19.7049
-6 | 41.58 | -4.7 | 19.8 |  |  | 41.7253 | 19.8692
-3 | 41.895 | -2.35 | 19.95 |  |  | 41.9315 | 19.9674
0 | 42 | 1.6875e-14 | 20 |  |  | 42 | 20
3 | 41.895 | 2.35 | 19.95 |  |  | 41.9315 | 19.9674
6 | 41.58 | 4.7 | 19.8 |  |  | 41.7253 | 19.8692
9 | 41.055 | 7.05 | 19.55 |  |  | 41.3803 | 19.7049
12 | 40.32 | 9.4 | 19.2 |  |  | 40.8937 | 19.4732
15 | 39.375 | 11.75 | 18.75 |  |  | 40.2623 | 19.1725
18 | 38.22 | 14.1 | 18.2 |  |  | 39.4812 | 18.8006
21 | 36.855 | 16.45 | 17.55 |  |  | 38.5443 | 18.3544
24 | 35.28 | 18.8 | 16.8 |  |  | 37.4437 | 17.8303
27 | 33.495 | 21.15 | 15.95 |  |  | 36.1696 | 17.2236
30 | 31.5 | 23.5 | 15 |  |  | 34.7094 | 16.5283
33 | 29.295 | 25.85 | 13.95 |  |  | 33.0473 | 15.7368
36 | 26.88 | 28.2 | 12.8 |  |  | 31.1631 | 14.8396
39 | 24.255 | 30.55 | 11.55 |  |  | 29.0302 | 13.8239
42 | 21.42 | 32.9 | 10.2 |  |  | 26.6134 | 12.6731
45 | 18.375 | 35.25 | 8.75 |  |  | 23.864 | 11.3638
48 | 15.12 | 37.6 | 7.2 |  |  | 20.712 | 9.8629
51 | 11.655 | 39.95 | 5.55 |  |  | 17.0502 | 8.1191
54 | 7.98 | 42.3 | 3.8 |  |  | 12.6992 | 6.0472
57 | 4.095 | 44.65 | 1.95 |  |  | 7.3117 | 3.4818
60 | 0 | 47 | 0 |  |  | 0 | -6.3949e-14
Points for Theo. Angle Calculation (Used on Next Page)
Outer |  | Inner
x | y | x | y
0 | 42 | 0 | 20 |  |  | 42 | 20
0.01 | 42 | 0.01 | 20 |  |  | 42 | 20
0.02 | 42 | 0.02 | 20 |  |  | 42 | 20
0.03 | 42 | 0.03 | 20 |  |  | 42 | 20
13.829 | 39.7688 | 13.9635 | 18.2347 |  |  | 40.5263 | 18.8242
26.6773 | 33.6971 | 26.8118 | 13.4914 |  |  | 36.3153 | 15.383
38.0149 | 25.1401 | 38.8199 | 6.356 |  |  | 29.7599 | 8.9923
47.4951 | 15.6825 | 46.9598 | 0.034166 |  |  | 21.2746 | 0.072807
52.6782 | 9.6251 |  |  |  |  | 14.7176
59.9589 | 0.057537 |  |  |  |  | 0.12271

## Arch Calc
II Calculation of Arch Members
1. Trial and Error: Enter Member Sizes And Match Built Arch With Theoretical Lines | [11 empty] | IMPORTANT:
Also, match 'built' angle with 'theory' angle. | [11 empty] | User Inputs are in BLUE
NOTE: Work from left to right (Section 1 to Section 9) | [11 empty] | Do NOT change any others
Center | MEMBER | SECTIONS
Vertical |  | 1 | 2 | 3 | 4 | 5 | 6 | 7 | 8 | 9
Member | Upper Chord | 0.01 | 0.01 | 0.01 | 14 | 14 | 14 | 14 | 8 | 12
Length | Angle (built) | -0.013022 | -0.013022 | -0.013022 | -9.7199 | -23.4029 | -35.9206 | -47.3784 | -49.6177 | -52.6468
22 | Angle (theory) | -0.0066845 | -0.020054 | -0.033423 | -9.1846 | -25.2942 | -37.0434 | -44.9317 | -49.4477 | -52.7297
| Diagonal | 22 | 22 | 22 | 24 | 20 | 17 | 13 | 11 | n/a
| Angle | 89.974 | 89.974 | 89.974 | 54.9032 | 50.5287 | 48.7755 | 48.1393 | 58.678 | n/a
| Right | 22 | 22 | 22 | 21 | 21 | 20 | 15.5 | 9.5 | n/a
| Angle | 90 | 90 | 90 | 90.3668 | 90.3668 | 92.3067 | 88.0211 | 91.6941 | n/a
| Bottom Chord | 0.01 | 0.01 | 0.01 | 14 | 14 | 14 | 10 | 6 | 7
| Angle (built) | -0.013022 | -0.013022 | -0.013022 | -5.5879 | -23.4029 | -30.9379 | -35.5121 | -0.94542 | -0.35258
| Angle (theory) | -0.0051875 | -0.015562 | -0.025937 | -7.2206 | -20.2628 | -30.7197 | -37.8343 | 0 | 0
Difference at End Points (between P1 and P2)
| Vertical Distance | SECTIONS 2: 0.14208
| Horizontal Distance | SECTIONS 2: 12.9991; SECTIONS 4: NOTE: Deck profile is calculated on next sheet.
Below are the Calculations Used for This Sheet- DO NOT MODIFY, CHANGE, OR MOVE!!!
Calculation of Points (Law of Cosines) |  | SECTIONS 4: Graphing of Theoretical Arch; SECTIONS 9: Values for Graphing of Desgined Arch
Outer |  | SECTIONS 1: Inner; SECTIONS 4: outer; SECTIONS 6: inner; SECTIONS 9: Outer |  | Inner |  | Vert-Diag
x | y | [9 empty] | y | x | y | x | y | bar: SECTIONS 1 to SECTIONS 2; SECTIONS 4 to SECTIONS 7; SECTIONS 9
0 | 42 | 0 | 20 |  | 0 | 42 | 1.6875e-14 | 20 |  | 0 | 42 | 0 | 20 | 0 | 42
0.01 | 42 | 0.01 | 20 |  | 3 | 41.895 | 2.35 | 19.95 |  | 0.01 | 42 | 0.01 | 20 | 0 | 20
0.02 | 42 | 0.02 | 20 |  | 6 | 41.58 | 4.7 | 19.8 |  | 0.02 | 42 | 0.02 | 20 | 0.01 | 42
0.03 | 42 | 0.03 | 20 |  | 9 | 41.055 | 7.05 | 19.55 |  | 0.03 | 42 | 0.03 | 20 | 0.01 | 20
13.829 | 39.6364 | 13.9635 | 18.6368 |  | 12 | 40.32 | 9.4 | 19.2 |  | 13.829 | 39.6364 | 13.9635 | 18.6368 | 0.02 | 42
26.6773 | 34.0756 | 26.8118 | 13.0761 |  | 15 | 39.375 | 11.75 | 18.75 |  | 26.6773 | 34.0756 | 26.8118 | 13.0761 | 0.02 | 20
38.0149 | 25.8623 | 38.8199 | 5.8785 |  | 18 | 38.22 | 14.1 | 18.2 |  | 38.0149 | 25.8623 | 38.8199 | 5.8785 | 0.03 | 42
47.4951 | 15.5606 | 46.9598 | 0.069801 |  | 21 | 36.855 | 16.45 | 17.55 |  | 47.4951 | 15.5606 | 46.9598 | 0.069801 | 0.03 | 20
52.6782 | 9.4666 | 52.959 | -0.029199 |  | 24 | 35.28 | 18.8 | 16.8 |  | 52.6782 | 9.4666 | 52.959 | -0.029199 | 13.829 | 39.6364
59.9589 | -0.072275 | SECTIONS 4: 27; SECTIONS 5: 33.495; SECTIONS 6: 21.15; SECTIONS 7: 15.95; SECTIONS 9: 59.9589 | -0.072275 | 59.9589 | -0.072275 | 13.9635 | 18.6368
|  | SECTIONS 4: 30; SECTIONS 5: 31.5; SECTIONS 6: 23.5; SECTIONS 7: 15 |  |  |  | 26.6773 | 34.0756
|  | SECTIONS 4: 33; SECTIONS 5: 29.295; SECTIONS 6: 25.85; SECTIONS 7: 13.95 |  |  |  | 26.8118 | 13.0761
|  | SECTIONS 4: 36; SECTIONS 5: 26.88; SECTIONS 6: 28.2; SECTIONS 7: 12.8 |  |  |  | 38.0149 | 25.8623
|  | SECTIONS 4: 39; SECTIONS 5: 24.255; SECTIONS 6: 30.55; SECTIONS 7: 11.55 |  |  |  | 38.8199 | 5.8785
|  | SECTIONS 4: 42; SECTIONS 5: 21.42; SECTIONS 6: 32.9; SECTIONS 7: 10.2 |  |  |  | 47.4951 | 15.5606
|  | SECTIONS 4: 45; SECTIONS 5: 18.375; SECTIONS 6: 35.25; SECTIONS 7: 8.75 |  |  |  | 46.9598 | 0.069801
|  | SECTIONS 4: 48; SECTIONS 5: 15.12; SECTIONS 6: 37.6; SECTIONS 7: 7.2 |  |  |  | 52.6782 | 9.4666
|  | SECTIONS 4: 51; SECTIONS 5: 11.655; SECTIONS 6: 39.95; SECTIONS 7: 5.55 |  |  |  | 52.959 | -0.029199
[5 empty] | 54 | 7.98 | 42.3 | 3.8
[5 empty] | 57 | 4.095 | 44.65 | 1.95
[5 empty] | 60 | 0 | 47 | 0

## Deck
III Calculation of Deck and Hangers
1. Choose Point Of Contact (POC) Of Deck and Inner Arch | [6 empty] | IMPORTANT:
Enter Section Number; POC is on the right side of the section entered. | [6 empty] | User Inputs are in BLUE
6 | NOTE: Valid only for sections 1 to 6 | [5 empty] | Do NOT change any others
2. Enter Height of Deck (at center of arch)
17.7
3. Design Deck and Hanger Members To Left Of POC
NOTE: Start at POC and work to left.
MEMBER | SECTIONS
| 6 | 5 | 4 | 3 | 2 | 1
Hanger | 10 | 17.5 | 24 | 28.5 | 31 | 32
Angle | 89.003 | 91.0655 | 95.4328 | 69.6913 | 45.9315 | 22.1946
Deck | 12.5 | 12.5 | 13 | 12.5 | 12.5 | 13
Angle | -12.9486 | -8.9181 | -22.7728 | -13.1141 | 20.8772 | 51.5831
4. Design Deck and Supports to Right of POC
Length | 48.5
Height | 8
Slope (degrees) | 30.0532
NOTE: Slope should match angle of deck just to right of POC
1st Support to Right of POC
11.5
2nd Support to Right of POC
9.5
NOTE: These supports are attached along the green truss members.
Below are the Calculations Used for This Sheet- DO NOT MODIFY, CHANGE, OR MOVE!!!
Length |  | 77.6398
Height |  | 11.8215 |  |  | 26.6378 | 3.0776 | 59.9589 | -0.072275 | 26.8118 | 13.0761 | Outer |  | Inner |  | Vert-Diag
a |  | 0.0078444 |  | t | 26.8118 | 13.0761 | #NUM! | #NUM! | 38.8199 | 5.8785 | x | y | x | y | x | y
b |  | 11.8215 |  |  | 26.6378 | 3.0776 | 38.8199 | 5.8785 | 13.9635 | 18.6368 | 0 | 42 | 0 | 20 | 0 | 42
| x | y |  |  | 14.2889 | 1.1398 | 38.8199 | 5.8785 | 26.6378 | 3.0776 | 0.01 | 42 | 0.01 | 20 | 0 | 20
begin para | 0 | 17.7 |  | t | 13.9635 | 18.6368 | 26.6378 | 3.0776 | 0.03 | 20 | 0.02 | 42 | 0.02 | 20 | 0.01 | 42
| 3.882 | 17.5818 |  |  | 14.2889 | 1.1398 | 14.2889 | 1.1398 | 14.2889 | 1.1398 | 0.03 | 42 | 0.03 | 20 | 0.01 | 20
| 7.764 | 17.2271 |  |  | 2.3023 | -3.8922 | 2.3023 | -3.8922 | 0.02 | 20 | 13.829 | 39.6364 | 13.9635 | 18.6368 | 0.02 | 42
| 11.646 | 16.6361 |  | t | 0.03 | 20 | -9.8717 | -6.7283 | 2.3023 | -3.8922 | 26.6773 | 34.0756 | 26.8118 | 13.0761 | 0.02 | 20
| 15.528 | 15.8086 |  |  | 2.3023 | -3.8922 | -21.5511 | -2.2738 | 0.01 | 20 | 38.0149 | 25.8623 | 38.8199 | 5.8785 | 0.03 | 42
| 19.41 | 14.7446 |  |  | -9.8717 | -6.7283 | -29.629 | 7.9119 | -9.8717 | -6.7283 | 47.4951 | 15.5606 | 46.9598 | 0.069801 | 0.03 | 20
| 23.2919 | 13.4443 |  | t | 0.02 | 20 |  |  | 0 | 20 | 52.6782 | 9.4666 | 52.959 | -0.029199 | 13.829 | 39.6364
| 27.1739 | 11.9075 |  |  | -9.8717 | -6.7283 |  |  | -21.5511 | -2.2738 | 59.9589 | -0.072275 | 59.9589 | -0.072275 | 13.9635 | 18.6368
| 31.0559 | 10.1343 |  |  | -21.5511 | -2.2738 |  |  | 0 | 20 |  |  |  |  | 26.6773 | 34.0756
| 34.9379 | 8.1246 |  | t | 0.01 | 20 |  |  | -29.629 | 7.9119 |  |  |  |  | 26.8118 | 13.0761
end para | 38.8199 | 5.8785 |  |  | -21.5511 | -2.2738 | [8 empty] | 38.0149 | 25.8623
| 38.8199 | 5.8785 |  |  | -29.629 | 7.9119 | [8 empty] | 38.8199 | 5.8785
| 59.9589 | -6.3522 |  | t | 0 | 20 | [8 empty] | 47.4951 | 15.5606
[15 empty] | 46.9598 | 0.069801
[13 empty] | 0 | 20 | 52.6782 | 9.4666
| 46.9598 | 0.069801 | [10 empty] | 0.01 | 20 | 52.959 | -0.029199
| 47.4951 | 15.5606 | [10 empty] | 0.02 | 20
[13 empty] | 0.03 | 20
L | [12 empty] | 13.9635 | 18.6368
point | 47.357 | 11.5629 | [10 empty] | 26.8118 | 13.0761
[13 empty] | 38.8199 | 5.8785
| 52.959 | -0.029199
| 52.6782 | 9.4666
L
point | 53.2399 | -9.525
ORIGINAL
0 | 60
0 | 50
13
16
10.5
13
12.9837 | 59.35
12.949 | 48.8501

## Output
IV Summary Of Bridge Design
Overall Dimensions of Planned Bridge
Bridge Dimension |  |  | Studs | Feet | Meters
Total Arch Length |  |  | 120 | 3.1496 | 0.96
Total Arch Height |  |  | 42 | 1.1024 | 0.336
Inner Arch Length (span) |  |  | 94 | 2.4672 | 0.752
Inner Arch Height (clearance) |  |  | 20 | 0.52493 | 0.16
Summary of Bridge Member Lengths
Center Vertical Member Length | Member | Section
|  | 1 | 2 | 3 | 4 | 5 | 6 | 7 | 8 | 9
| Upper | 0.01 | 0.01 | 0.01 | 14 | 14 | 14 | 14 | 8 | 12 | 16 | 16 | 16 | 16 | 10 | 14
| Center | 22 | 22 | 22 | 24 | 20 | 17 | 13 | 11 | n/a | 16+10 | 12+10 | 12+6+1 | 8+6+1 | 8+4+1
22 | Right | 22 | 22 | 22 | 21 | 21 | 20 | 15.5 | 9.5 | n/a | 12+10+1 | 12+10+1 | 12+10 | 16+1.5 | 8+1.5
| Bottom | 0.01 | 0.01 | 0.01 | 14 | 14 | 14 | 10 | 6 | 7 | 16 | 16 | 16 | 12 | 8 | 10
Summary of Deck Members | bar: Section 1 to Section 5
Member | Section | [11 empty] | barre 16 | 9 | 36
| 6 | Section 1: 5; Section 2: 4; Section 3: 3; Section 4: 2; Section 5: 1 |  |  | 14 | 1 | 4
Hanger | 10 | Section 1: 17.5; Section 2: 24; Section 3: 28.5; Section 4: 31; Section 5: 32 |  |  | 12 | 6 | 24
Deck | 12.5 | Section 1: 12.5; Section 2: 13; Section 3: 12.5; Section 4: 12.5; Section 5: 13 |  |  | 10 | 8 | 32
[13 empty] | 8 | 4 | 16
[13 empty] | 6 | 2 | 8
[13 empty] | 4 | 1 | 4
[13 empty] | 1 | 2 | 8
0
0
0
0
0
12
[12 empty] | 12 | 16.9706

## Original
Basic Calculation of Truss Geometry
This is a "storage" area for the base calculation. The main sheets use several of these basic calcs linked together to create a full bridge.
BASIC TRUSS 1
| x | y | angle | 0 | 0
top | 0 | 20 |  | 0 | 20
bottom | 0 | 0 |  | 19.5156 | 24.375
top | 20 | 20 | 12.6356 | 19.5156 | 4.375
diagonal | 25 | 25 | -38.6822 | 0 | 0
vertical | 20 | 20 | 90 | 0 | 20
bottom | 20 | 20 | 12.6356 | 19.5156 | 4.375
new top | 19.5156 | 24.375 |  | 19.5156 | 24.375
new bottom | 19.5156 | 4.375
BASIC TRUSS 2
| x | y | angle | 0 | 0
top point | 0 | 20 |  | 0 | 20
bottom point | 0 | 0 |  | 14.6642 | 13.6
top | 16 | 16 | -23.5782 | 0 | 0
diagonal | 20 | 20 | 42.8436 | 14.6642 | -6.4
vertical | 20 | 20 | 90 | 14.6642 | 13.6
bottom | 16 | 16 | -23.5782
top point | 14.6642 | 13.6
bottom point | 14.6642 | -6.4
COMBINATION TRUSS 1 AND 2
| x | y | angle | 0 | 0
top | 0 | 20 |  | 0 | 20
bottom | 0 | 0 |  | 14.8068 | 22.4
top | 15 | 15 | 9.2069 | 14.8068 | 2.4
diagonal | 23 | 23 | -49.9263 | 0 | 0
vertical | 20 | 20 | 90 | 0 | 20
bottom | 15 | 15 | 9.2069 | 14.8068 | 2.4
new top | 14.8068 | 22.4 |  | 14.8068 | 22.4
new bottom | 14.8068 | 2.4 |  | 29.8068 | 22.4
top | 15 | 15 | 0 | 29.6728 | 4.4005
diagonal | 25 | 25 | 53.1301 | 14.8068 | 2.4
vertical | 18 | 18 | 89.5735 | 29.8068 | 22.4
bottom | 15 | 15 | 7.6642
top point | 29.8068 | 22.4
bottom point | 29.6728 | 4.4005
COMBINATION TRUSS 2 AND 1
| x | y | angle | 0 | 0
top point | 0 | 20 |  | 0 | 20
bottom point | 0 | 0 |  | 15 | 20
top | 15 | 15 | 0 | 0 | 0
diagonal | 25 | 25 | 53.1301 | 16 | 0.025015
vertical | 20 | 20 | -87.1341 | 15 | 20
bottom | 16 | 16 | 0.089577 | 30.3259 | 7.1502
top point | 15 | 20 |  | 16 | 0.025015
bottom point | 16 | 0.025015 |  | 15 | 20
top | 15 | 15 | 8.212 | 29.8462 | 22.1425
diagonal | 20 | 20 | -39.9777 | 30.3259 | 7.1502
vertical | 15 | 15 | -88.1674 | 29.8462 | 22.1425
bottom | 16 | 16 | 26.4441
new top | 29.8462 | 22.1425
new bottom | 30.3259 | 7.1502